## FIXED_PROP_NAMES
S.No | NIST_Name | SimSci_Name | Conv_Factor | NIST_UOM | SimSci_UOM
1 | mmass | MW | 1 | dimensionless | dimensionless
2 | formula | MOLFORMULA | 1 | dimensionless | dimensionless
3 | TBN | NBP | 1 | K | K
4 | T | NMP | 1 | K | K
5 | TC | TC | 1 | K | K
6 | PC | PC | 1 | Kpa | Kpa
7 | VC | VC | 1 | m3/kg-mol | m3/kg-mol
8 | ZC | ZC | 1 | dimensionless | dimensionless
9 | smiles | smiles | 1 | dimensionless | dimensionless
10 | constraints | Applicable Phases | 1 | dimensionless | dimensionless
11 | VM | MVOL25C | 1000 | m3/mol | m3/kg-mol
12 | SG60F | SG60F | 1 | dimensionless | dimensionless
13 | T | TTP | 1 | K | K
14 | P | PTP | 1 | Kpa | Kpa
17 | HH | HFORMATION | 1000 | KJ/mole | KJ/Kg-mole
18 | GG | GFORMATION | 1000 | KJ/mole | KJ/Kg-mole
19 | HTR | HFUSIONNMP | 1000 | KJ/mole | KJ/Kg-mole
20 | HVP | HVAPNBP | 1000 | KJ/mole | KJ/Kg-mole
15 | #NA | RADIUS | 1 | ang | ang
16 | #NA | DIELECTRIC | 1 | dimensionless | dimensionless
21 | #NA | ACENTRIC | 1 | dimensionless | dimensionless
22 | #NA | SOLUPARA | 1 | (cal/cc)^0.5 | (cal/cc)^0.5
23 | #NA | RACKETT | 1 | dimensionless | dimensionless
24 | #NA | DIPOLE | 1 | debye | debyes
25 | #NA | FLASH POINT | 1 | K | K
26 | #NA | LOFLAMM | 1 | fraction | fraction
27 | #NA | HIFLAMM | 1 | fraction | fraction
28 | #NA | AUTOIGNITION | 1 | K | K
29 | #NA | PARACHOR | 1 | (dyne/cm)^1/4 cm3/g-mole | (dyne/cm)^1/4 cm3/g-mole
30 | #NA | ZNUM | 1 | dimensionless | dimensionless

## TDEP_COR_NAMES
S.No | NIST_Name | Phase | SimSci_Name | Conv_Factor | NIST_UOM | SimSci_UOM | Is Cp? | Temp_Unit | MoleWt_Basis | Log_Basis | Model_Name | Equation
1 | P/P/P/P/P/P/P/P/P/P | ["L","G"] | VaporPressure | 1 | kPa | kPa | N | K |  | Ln | Wagner25/PVExpansion/Antoine/Antoine/Yaws.VaporPressure/Yaws.VaporPressure/DIPPR 115/ DIPPR 101/DIPPR 101/Wagner 36 | 48/20/21/28/20/28/20/20/28/47
2 | IST/IST/IST/IST | ["L","G"] | SurfaceTension | 1 | n/m | n/m | N | K |  |  | PPDS 14/Yaws.SurfaceTension/Watson/ISTExpansion | 30/30/44/6
3 | NTC/NTC/NTC/NTC/NTC | ["L"] | LiquidThermal | 1 | w/m-k | w/m-k | N | K |  |  | TransportPolynomial/Yaws.ThermalConductivity/Yaws.PolynomialExpansion/DIPPR.PolynomialExpansion/PPDS 8 | 1/37/1/1/34
4 | NTC/NTC/NTC/NTC | ["G"] | VaporThermal | 1 | w/m-k | w/m-k | N | K |  |  | TransportPolynomial/Yaws.PolynomialExpansion/PPDS 3 | 1/1/33
5 | NVC/NVC/NVC/NVC/NVC/NVC | ["L"] | LiquidViscosity | 1 | pa-sec | pa-sec | N | K |  | Ln | PPDS 9/ViscosityL/Yaws.Viscosity/Yaws.Viscosity/DIPPR 101/DIPPR 101 | 13/20/20/28/20/28
6 | NVC/NVC/NVC | ["G"] | VaporViscosity | 1 | pa-sec | pa-sec | N | K |  |  | TransportPolynomial/Yaws.PolynomialExpansion/DIPPR 102 | 1/1/19
7 | VDN/VDN/VDN/VDN/VDN/VDN | ["L"] | LiquidDensity | 1 | kg/m3 | kg/m3 | N | K | wt |  | VDNSExpansion/Rackett/'Rackett2/7'/PPDS 10/PPDS 17/PolynomialDensity | 61/16/16/32/29/1
8 | VDN | ["C1"] | SolidDensity | 1 | kg/m3 | kg/m3 | N | K | wt |  | PolynomialDensity | 1
9 | HVP/HVP/HVP | ["L","G"] | LatentHeat | 1 | KJ/g-mole | KJ/g-mole | N | K | m | Ln | Watson/Yaws.VaporizationH/PPDS 12 | 44/30/36
10 | H/H/H/H/H | ["IG"] | IdealEnthalpy | 1 | J/g-mole | J/g-mole | Y | K | m | Ln | Wilhoit/PolynomialHC/Yaws.PolynomialExpansion/AlyLee/PPDS 2 | 40/1/1/17/23
11 | H/H/H/H/H | ["L"] | LiquidEnthalpy | 1 | J/g-mole | J/g-mole | Y | K | m |  | CSExpansion/PolynomialHC/Yaws.PolynomialExpansion/DIPPR.PolynomialExpansion/PPDS 15 | 63/1/1/1/35
12 | H/H/H/H/H | ["C1"] | SolidEnthalpy | 1 | J/g-mole | J/g-mole | Y | K | m |  | PolynomialHC/CubicSpline/Yaws.PolynomialExpansion/DIPPR.PolynomialExpansion | 1/Nil/1/1

## FILL_PROP_NAMES
S.No | SimSci_Name | SimSci_UOM
1 | CNUM | dimensionless
2 | ZNUM | dimensionless
3 | HCOMBUST | KJ/Kg-mole
4 | LHV | KJ/Kg-mole
5 | GHV | KJ/Kg-mole
6 | NBP | K

## TDEP_COR_NAMES_org1
S.No | NIST_Name | Phase | SimSci_Name | Conv_Factor | NIST_UOM | SimSci_UOM | Is Cp? | Temp_Unit | MoleWt_Basis | Log_Basis | Model_Name | Equation
1 | P/P/P/P/P/P/P/P/P/P | ["L","G"] | VaporPressure | 1 | kPa | kPa | N | K |  | Ln | Wagner25/PVExpansion/Antoine/Antoine/Yaws.VaporPressure/Yaws.VaporPressure/DIPPR 115/ DIPPR 101/DIPPR 101/Wagner 36 | 48/20/21/28/20/28/20/20/28/47
2 | IST/IST/IST/IST | ["L","G"] | SurfaceTension | 1 | n/m | n/m | N | K |  |  | PPDS 14/Yaws.SurfaceTension/Watson/ISTExpansion | 30/30/44/6
3 | NTC/NTC/NTC/NTC/NTC | ["L","G"] | LiquidThermal | 1 | w/m-k | w/m-k | N | K |  |  | TransportPolynomial/Yaws.ThermalConductivity/Yaws.PolynomialExpansion/DIPPR.PolynomialExpansion/PPDS 8 | 1/37/1/1/34
4 | NTC/NTC/NTC/NTC | ["G"] | VaporThermal | 1 | w/m-k | w/m-k | N | K |  |  | TransportPolynomial/Yaws.PolynomialExpansion/PPDS 3 | 1/1/33
5 | NVC/NVC/NVC/NVC/NVC/NVC | ["L","G"] | LiquidViscosity | 1 | pa-sec | pa-sec | N | K |  | Ln | PPDS 9/ViscosityL/Yaws.Viscosity/Yaws.Viscosity/DIPPR 101/DIPPR 101 | 13/20/20/28/20/28
6 | NVC/NVC/NVC | ["G"] | VaporViscosity | 1 | pa-sec | pa-sec | N | K |  |  | TransportPolynomial/Yaws.PolynomialExpansion/DIPPR 102 | 1/1/19
7 | VDN/VDN/VDN/VDN/VDN/VDN | ["L","G"] | LiquidDensity | 1 | kg/m3 | kg/m3 | N | K | wt |  | VDNSExpansion/Rackett/'Rackett2/7'/PPDS 10/PPDS 17/PolynomialDensity | 61/16/16/32/29/1
8 | VDN | ["C1"] | SolidDensity | 1 | kg/m3 | kg/m3 | N | K | wt |  | PolynomialDensity | 1
9 | HVP/HVP/HVP | ["L","G"] | LatentHeat | 1 | KJ/g-mole | KJ/g-mole | N | K | m | Ln | Watson/Yaws.VaporizationH/PPDS 12 | 44/30/36
10 | CP/CP/CP/CP/CP | ["IG"] | IdealGasCp | 1 | J/K-g | J/K-g | Y | K | m |  | Wilhoit/PolynomialHC/Yaws.PolynomialExpansion/AlyLee/PPDS 2 | 40/1/1/17/23
11 | CS/CS/CS/CS/CS | ["L","G"] | LiquidCp | 1 | J/K-g | J/K-g | Y | K | m |  | CSExpansion/PolynomialHC/Yaws.PolynomialExpansion/DIPPR.PolynomialExpansion/PPDS 15 | 62/1/1/1/35
12 | CS/CS/CS/CS | ["C1"] | SolidCp | 1 | J/K-g | J/K-g | Y | K | m |  | PolynomialHC/CubicSpline/Yaws.PolynomialExpansion/DIPPR.PolynomialExpansion | 1/Nil/1/1
13 | H/H/H/H/H | ["IG"] | IdealEnthalpy | 1 | KJ/g-mole | KJ/g-mole | Y | K | m | Ln | Wilhoit/PolynomialHC/Yaws.PolynomialExpansion/AlyLee/PPDS 2 | 40/1/1/17/23
14 | H/H/H/H/H | ["L","G"] | LiquidEnthalpy | 1 | KJ/g-mole | KJ/g-mole | Y | K | m |  | CSExpansion/PolynomialHC/Yaws.PolynomialExpansion/DIPPR.PolynomialExpansion/PPDS 15 | 63/1/1/1/35
15 | H/H/CS/H/H | ["C1"] | SolidEnthalpy | 1 | KJ/g-mole | KJ/g-mole | Y | K | m |  | CubicSpline/PolynomialHC/PolynomialHC/Yaws.PolynomialExpansion/DIPPR.PolynomialExpansion | Nil/1/1/1/1

## HVALCALC_INIT_COMPHFOR
CAS_Number | Name | HFOR
124-38-9 | CARBON DIOXIDE | -393510000
7732-18-5 | WATER | -241818000
7746-09-05 | SULFUR DIOXIDE | -296840000

## TDEP_COR_NAMES_org
S.No | NIST_Name | Phase | SimSci_Name | Conv_Factor | NIST_UOM | SimSci_UOM | Is Cp? | Temp_Unit | MoleWt_Basis | Model_Name | Equation
1 | P | L | VaporPressure | 0.001 | kPa | Pa | N | K | m | Wagner25 | 48
2 | IST | L | SurfaceTension | 1 | n/m | n/m | N | K | m | PPDS 14 | 30
3 | NTC | L | LiquidThermal | 1 | w/m-k | w/m-k | N | K | m | TransportPolynomial | 1
4 | NTC | G | VaporThermal | 1 | w/m-k | w/m-k | N | K | m | TransportPolynomial | 1
5 | NVC | Liquid | LiquidViscosity | 1 | pa-sec | pa-sec | N | K | m | PPDS 9 | 13
6 | NVC | Gas | VaporViscosity | 1 | pa-sec | pa-sec | N | K | m | TransportPolynomial | 1
7 | VDN | Liquid | LiquidDensity | 1 | mole/m3 | kg/m3-mole | N | K | m | VDNSExpansion | 61
8 | VDN | Solid | SolidDensity | 1 | mole/m3 | kg/m3-mole | N | K | m | PolynomialDensity | 1
9 | HVP | Liquid | LatentHeat | 1000000 | kj/mole | j/kg-mole | N | K | m | Watson | 44
10 | H | Ideal Gas | IdealEnthalpy | 1000000 | kj/mole | j/kg-mole | Y | K | m | Wilhoit/PolynomialHC | 40
11 | H | Liquid | LiquidEnthalpy | 1000000 | kj/mole | j/kg-mole | Y | K | m | CSExpansion/PolynomialHC | 63
12 | H | Solid | SolidEnthalpy | 1000000 | kj/mole | j/kg-mole | Y | K | m | CubicSpline | 1

## TDEP_COR_NUMBERS
NIST_Number | SimSci_Number | logBasis | Integrated Form SimSci Number

## HDEP_CALCMETHOD_COMPBASIS
NIST ID | Name | SimSci ID | SimSci MethodName

## HDEP_CALCMETHOD_COMPCATEGORY
SimSci Category ID | SimSci Category Name | SimSci MethodName

## TDEP_COR_NAMES_DIPPR
NIST Name | SimSci Name | Is Cp? | NIST UOM | SimSci UOM | Temp Unit | MoleWt Basis